## Altimeter Vent Size
Altimeter Vent Size Calculator
Ebay Parameters
Rocket Diameter | 6 | inches
Bay Length | 12 | inches
Bay Volume | 339.12 | cu in
From: Modern High Power Rocketry
Total Port Area | 0.56423 | sq inches
Single Port Diameter | 0.8478 | inches
Two Port Diameter | 0.59949 | inches
Three Port Diameter | 0.48948 | inches
Four Port Diameter | 0.4239 | inches
From: Perfect Flite
Single Port Diameter | 0.432 | inches

## Black Powder Calculator
Black powder - Shear Pin Calculator
Entered values
Rocket | Chuckler
Body tube diameter | 6 | inches
Body tube length | 13 | inches
Ground level altitude | 250 | ft
Max altitude | 10250 | ft
Force to overcome friction | 5 | lbs
Screw size | 4-40
Number of screws | 4
Black powder weight | 1.77 | grams
Calculated Values
Ground level pressure | 14.5631 | psi
Max altitude pressure | 10.0074 | psi
Ejection charge pressure | 9.3275 | psi
Force on nosecone at max altitude | 128.8089 | lbs
Min shear strength of screws | 199.3434 | lbs | Must be greater than force on nosecone at max altitude
Max shear strength of screws | 223.0318 | lbs | Must be less than ejection charge force
Ejection charge force at ground level | 268.7298 | lbs | Should be greater than the max shear force of the screws
Ejection charge net force at max altitude | 397.5387 | lbs
Good Combination? | TRUE
Eq CO2 Mass | 8.85 | grams | Eq CO2 mass is 5*black powder

## Screw Shear Strength
Screw Shear Strength
Nylon 6/6 Shear Strength (psi) |  |  | Min | Max
|  |  | 9600 | 10500
Screw | Diameters (in) | Areas (sq in) | Shear Strength (lbs)
Size | Minor | Minor | Min | Max
M2 | 0.05942 | 0.002773 | 26.6211 | 29.1168
2-56 | 0.0641 | 0.003227 | 30.9797 | 33.884
4-40 | 0.0813 | 0.0051912 | 49.8358 | 54.508
M3 | 0.09396 | 0.0069339 | 66.5651 | 72.8056
6-32 | 0.0997 | 0.0078069 | 74.9464 | 81.9727
From: http://www.feretich.com/Rocketry/Resources/shearPins.html
From Drake D
#2 Nylon Screws |  |  |  | #4 Nylon Screws
# of Pins | Peak Load (lbs) | Peak Load (Each Pin) |  | # of Pins | Peak Load (lbs) | Peak Load (Each Pin)
2 | 53.123 | 26.56 |  | 2 | 81.304 | 40.65
2 | 45.952 | 22.98 |  | 2 | 85.148 | 42.57
2 | 50.848 | 25.42 |  | 2 | 75.944 | 37.57
2 | 51.799 | 25.9 |  | 2 | 80.391 | 40.2
2 | 47.924 | 23.96 |  | 2 | 80.908 | 40.45
Avgs | 49.93 | 24.64 |  |  | 80.75 | 40.3
3 | 62.637 | 20.88 |  | 3 | 119.273 | 39.76
3 | 60.569 | 20.19 |  | 3 | 110.999 | 37
3 | 64.395 | 21.47 |  | 3 | 99.969 | 33.32
3 | 62.413 | 20.8 |  | 3 | 113.554 | 37.85
3 | 68.76 | 22.92 |  | 3 | 116.208 | 38.73
3 | 66.643 | 22.21 |  | 3 | 121.121 | 40.37
|  |  |  | 3 | 123.689 | 41.23
Avgs | 64.24 | 21.41 |  |  | 114.97 | 38.32
4 | 86.699 | 21.67 |  | 4 | 143.405 | 35.85
4 | 86.855 | 21.71 |  | 4 | 152.368 | 38.09
4 | 78.771 | 19.69 |  | 4 | 142.026 | 35.51
4 | 84.269 | 21.07 |  | 4 | 160.489 | 40.12
4 | 85.617 | 21.4 |  | 4 | 153.302 | 38.33
4 | 90.402 | 22.6 |  | 4 | 154.766 | 38.69
|  |  |  | 4 | 160.368 | 40.09
Avgs | 84.44 | 21.36 |  |  | 152.38 | 38.21
http://www.rocketmaterials.org/datastore/cord/Shear_Pins/index.php

## Black Powder Calc Formulas
Black Powder Calculator Formulas
Pressure | psi=0.0001450326*Pa
ft per meter | ft=3.28*m
Atmospheric pressure | Pa=101325*(1 - 2.25577*10^-5*Altitude(meters))^5.25588
Weight | g=454*lbs
Black powder pressure | dP=Wp(lbs)*R*12*T/(3.14159*(D/2)^2*L)
Combustion gas constant for FFFF black powder | R=22.16 (ft-lbf/lbm R)
length | in=12*ft
Black powder combustion temp | T=3307 (deg R)
Diameter of tube | D
Length of tube | L
Black poweder equation from www.info-central.org/recovery_powder.shtml
|  | Altitude | Pressure
2000
|  | 0 | 14.6954
|  | 2000 | 13.6637
|  | 4000 | 12.6914
|  | 6000 | 11.7759
|  | 8000 | 10.9146
|  | 10000 | 10.1051
|  | 12000 | 9.3449
|  | 14000 | 8.6317
|  | 16000 | 7.9632
|  | 18000 | 7.3372
|  | 20000 | 6.7517
|  | 22000 | 6.2047
|  | 24000 | 5.6941
|  | 26000 | 5.218
|  | 28000 | 4.7747
|  | 30000 | 4.3624
|  | 32000 | 3.9795
|  | 34000 | 3.6242
|  | 36000 | 3.295
|  | 38000 | 2.9905
|  | 40000 | 2.7092